## Signal
Reference | Source |  |  |  | Destination |  |  |  |  | Remarks
| Ref | Connector | Pin | Termination | Ref | Connector | Pin | Termination | Gauge (AWG)
Pixhawk | PWM_MAIN_1 | Futaba-F | 1 | Crimp | PANEL_PWM_1 | DB9-F | 2 | Solder | - | Signal
|  |  | 3 | Crimp |  |  | 1 | Solder | - | GND
| PWM_MAIN_2 | Futaba-F | 1 | Crimp | PANEL_PWM_2 | DB9-F | 2 | Solder | - | Signal
|  |  | 3 | Crimp |  |  | 1 | Solder | - | GND
| PWM_MAIN_3 | Futaba-F | 1 | Crimp | PANEL_PWM_3 | DB9-F | 2 | Solder | - | Signal
|  |  | 3 | Crimp |  |  | 1 | Solder | - | GND
| PWM_MAIN_4 | Futaba-F | 1 | Crimp | PANEL_PWM_4 | DB9-F | 2 | Solder | - | Signal
|  |  | 3 | Crimp |  |  | 1 | Solder | - | GND
| PWM_MAIN_5 | Futaba-F | 1 | Crimp | PANEL_PWM_5 | DB9-F | 2 | Solder | - | Signal
|  |  | 3 | Crimp |  |  | 1 | Solder | - | GND
| PWM_MAIN_6 | Futaba-F | 1 | Crimp | PANEL_PWM_6 | DB9-F | 2 | Solder | - | Signal
|  |  | 3 | Crimp |  |  | 1 | Solder | - | GND
| PWM_MAIN_7 | Futaba-F | 1 | Crimp | PANEL_PWM_7 | DB9-F | 2 | Solder | - | Signal
|  |  | 3 | Crimp |  |  | 1 | Solder | - | GND
| PWM_MAIN_8 | Futaba-F | 1 | Crimp | PANEL_PWM_8 | DB9-F | 2 | Solder | - | Signal
|  |  | 3 | Crimp |  |  | 1 | Solder | - | GND
| PWM_AUX_1 | Futaba-F | 1 | Crimp | PANEL_PWM_9 | DB9-F | 2 | Solder | - | Signal
|  |  | 3 | Crimp |  |  | 1 | Solder | - | GND
| PWM_AUX_2 | Futaba-F | 1 | Crimp | PANEL_PWM_10 | DB9-F | 2 | Solder | - | Signal
|  |  | 3 | Crimp |  |  | 1 | Solder | - | GND
| PWM_AUX_3 | Futaba-F | 1 | Crimp | PANEL_PWM_11 | DB9-F | 2 | Solder | - | Signal
|  |  | 3 | Crimp |  |  | 1 | Solder | - | GND
| PWM_AUX_4 | Futaba-F | 1 | Crimp | PANEL_PWM_12 | DB9-F | 2 | Solder | - | Signal
|  |  | 3 | Crimp |  |  | 1 | Solder | - | GND
| PWM_AUX_5 | Futaba-F | 1 | Crimp | PANEL_PWM_13 | DB9-F | 2 | Solder | - | Signal
|  |  | 3 | Crimp |  |  | 1 | Solder | - | GND
| PWM_AUX_6 | Futaba-F | 1 | Crimp | PANEL_PWM_14 | DB9-F | 2 | Solder | - | Signal
|  |  | 3 | Crimp |  |  | 1 | Solder | - | GND
| PWM_RC | Futaba-F | 1 | Crimp | PANEL_PWM_15 | DB9-F | 2 | Solder | - | Signal
|  |  | 3 | Crimp |  |  | 1 | Solder | - | GND
ESC | PANEL_PWM_1 | DB9-M | 2 | Solder | ESC_FL | Futaba-M | 1 | Solder | - | Signal
|  |  | 1 | Solder |  |  | 3 | Solder | - | GND
| PANEL_PWM_2 | DB9-M | 2 | Solder | ESC_FR | Futaba-M | 1 | Solder | - | Signal
|  |  | 1 | Solder |  |  | 3 | Solder | - | GND
| PANEL_PWM_3 | DB9-M | 2 | Solder | ESC_RL | Futaba-M | 1 | Solder | - | Signal
|  |  | 1 | Solder |  |  | 3 | Solder | - | GND
| PANEL_PWM_4 | DB9-M | 2 | Solder | ESC_RR | Futaba-M | 1 | Solder | - | Signal
|  |  | 1 | Solder |  |  | 3 | Solder | - | GND

## Power Connections
Reference | Source |  |  |  | Destination |  |  |  | Gauge (AWG) | Wire Color | Remarks
| Ref | Connector | Pin | Termination | Ref | Connector | Pin | Termination
ESC | ESC_FL | XT90-F | + | Solder | ESC_POWER | XT90-M | + | Solder | 8 | Red | POWER
|  |  | - | Solder |  |  | - |  | 8 | Black | GND
| ESC_FR | XT90-F | + | Solder |  |  | + |  | 8 | Red | POWER
|  |  | - | Solder |  |  | - |  | 8 | Black | GND
| ESC_RL | XT90-F | + | Solder |  |  | + |  | 8 | Red | POWER
|  |  | - | Solder |  |  | - |  | 8 | Black | GND
| ESC_RR | XT90-F | + | Solder |  |  | + |  | 8 | Red | POWER
|  |  | - | Solder |  |  | - |  | 8 | Black | GND
POWER MODULE | 24_VOLT_PORT | XT90-M | + | Solder | PANEL_24V_1 | XT90-F | + | Solder | 10 | Red | POWER
|  |  | - | Solder |  |  | - |  | 10 | Black | GND
|  | XT90-M | + | Solder | PANEL_24V_2 | XT90-F | + | Solder | 10 | Red | POWER
|  |  | - | Solder |  |  | - |  | 10 | Black | GND
|  | XT90-M | + | Solder | PANEL_24V_3 | XT90-F | + | Solder | 10 | Red | POWER
|  |  | - | Solder |  |  | - |  | 10 | Black | GND
|  | XT90-M | + | Solder | PANEL_24V_4 | XT90-F | + | Solder | 10 | Red | POWER
|  |  | - | Solder |  |  | - |  | 10 | Black | GND
| 12_VOLT_PORT | XT90-M | + | Solder | PANEL_12V_1 | XT90-F | + | Solder | 10 | Red | POWER
|  |  | - | Solder |  |  | - |  | 10 | Black | GND
|  | XT90-M | + | Solder | PANEL_12V_2 | XT90-F | + | Solder | 10 | Red | POWER
|  |  | - | Solder |  |  | - |  | 10 | Black | GND
| 9_VOLT_PORT | XT90-M | + | Solder | PANEL_9V_1 | XT90-F | + | Solder | 10 | Red | POWER
|  |  | - | Solder |  |  | - |  | 10 | Black | GND
|  | XT90-M | + | Solder | PANEL_9V_2 | XT90-F | + | Solder | 10 | Red | POWER
|  |  | - | Solder |  |  | - |  | 10 | Black | GND
| 5_VOLT_PORT | XT90-M | + | Solder | PANEL_5V_1 | XT90-F | + | Solder | 10 | Red | POWER
|  |  | - | Solder |  |  | - |  | 10 | Black | GND
|  | XT90-M | + | Solder | PANEL_5V_2 | XT90-F | + | Solder | 10 | Red | POWER
|  |  | - | Solder |  |  | - |  | 10 | Black | GND
|  | XT90-M | + | Solder | PANEL_5V_3 | XT90-F | + | Solder | 10 | Red | POWER
|  |  | - | Solder |  |  | - |  | 10 | Black | GND
|  | XT90-M | + | Solder | PANEL_5V_4 | XT90-F | + | Solder | 10 | Red | POWER
|  |  | - | Solder |  |  | - |  | 10 | Black | GND

## Pinout
Panel Layout | LEGEND
|  | PANEL_PWM_9 | PANEL_PWM_10 | PANEL_PWM_11 | PANEL_GPS | PANEL_TELEM_1 | PANEL_ADC_3.3V
|  | PANEL_PWM_12 | PANEL_PWM_13 | PANEL_PWM_14 | PANEL_SPI | PANEL_TELEM_2 | PANEL_ADC_6.6V
|  | PANEL_PWM_1 | PANEL_PWM_2 | PANEL_PWM_3 | PANEL_USB | PANEL_I2C | PANEL_SBUS
|  | PANEL_PWM_4 | PANEL_PWM_5 | PANEL_PWM_6 | PANEL_SPKT | PANEL_SERIAL | PANEL_SWITCH
|  | PANEL_PWM_7 | PANEL_PWM_8 | PANEL_PWM_15 | PANEL_CAN | PANEL_BUZZER | PANEL_POWER
|  | PANEL_5V_1 | PANEL_5V_3 | PANEL_9V_1 | PANEL_12V_1 | PANEL_24V_1 | PANEL_24V_3
|  | PANEL_5V_2 | PANEL_5V_4 | PANEL_9V_2 | PANEL_12V_2 | PANEL_24V_2 | PANEL_24V_4
1
2
3
10
4
5
6
7
8
9
11
12
13
14
15
16
17
18
19
20
21
22
23
24
25
26
27
28
29
30
31
32
33
34
35
36
37
38
39
40
41
42
5V
5V
9V
12V
24V
24V