## Signal
Reference | Source |  |  |  | Destination |  |  |  |  | Remarks
| Ref | Connector | Pin | Termination | Ref | Connector | Pin | Termination | Gauge (AWG)
Pixhawk 4 | PWM_MAIN_1 | Futaba-F | 1 | Crimp | Panel_PWM_1 | DB9-F | 2 | Solder | - | Signal
|  |  | 3 | Crimp |  |  | 1 | Solder | - | GND
| PWM_MAIN_2 | Futaba-F | 1 | Crimp | Panel_PWM_2 | DB9-F | 2 | Solder | - | Signal
|  |  | 3 | Crimp |  |  | 1 | Solder | - | GND
| PWM_MAIN_3 | Futaba-F | 1 | Crimp | Panel_PWM_3 | DB9-F | 2 | Solder | - | Signal
|  |  | 3 | Crimp |  |  | 1 | Solder | - | GND
| PWM_MAIN_4 | Futaba-F | 1 | Crimp | Panel_PWM_4 | DB9-F | 2 | Solder | - | Signal
|  |  | 3 | Crimp |  |  | 1 | Solder | - | GND
| PWM_MAIN_5 | Futaba-F | 1 | Crimp | Panel_PWM_5 | DB9-F | 2 | Solder | - | Signal
|  |  | 3 | Crimp |  |  | 1 | Solder | - | GND
| PWM_MAIN_6 | Futaba-F | 1 | Crimp | Panel_PWM_6 | DB9-F | 2 | Solder | - | Signal
|  |  | 3 | Crimp |  |  | 1 | Solder | - | GND
| PWM_MAIN_7 | Futaba-F | 1 | Crimp | Panel_PWM_7 | DB9-F | 2 | Solder | - | Signal
|  |  | 3 | Crimp |  |  | 1 | Solder | - | GND
| PWM_MAIN_8 | Futaba-F | 1 | Crimp | Panel_PWM_8 | DB9-F | 2 | Solder | - | Signal
|  |  | 3 | Crimp |  |  | 1 | Solder | - | GND
| PWM_AUX_1 | Futaba-F | 1 | Crimp | Panel_PWM_9 | DB9-F | 2 | Solder | - | Signal
|  |  | 3 | Crimp |  |  | 1 | Solder | - | GND
| PWM_AUX_2 | Futaba-F | 1 | Crimp | Panel_PWM_10 | DB9-F | 2 | Solder | - | Signal
|  |  | 3 | Crimp |  |  | 1 | Solder | - | GND
| PWM_AUX_3 | Futaba-F | 1 | Crimp | Panel_PWM_11 | DB9-F | 2 | Solder | - | Signal
|  |  | 3 | Crimp |  |  | 1 | Solder | - | GND
| PWM_AUX_4 | Futaba-F | 1 | Crimp | Panel_PWM_12 | DB9-F | 2 | Solder | - | Signal
|  |  | 3 | Crimp |  |  | 1 | Solder | - | GND
| PWM_AUX_5 | Futaba-F | 1 | Crimp | Panel_PWM_13 | DB9-F | 2 | Solder | - | Signal
|  |  | 3 | Crimp |  |  | 1 | Solder | - | GND
| PWM_AUX_6 | Futaba-F | 1 | Crimp | Panel_PWM_14 | DB9-F | 2 | Solder | - | Signal
|  |  | 3 | Crimp |  |  | 1 | Solder | - | GND
| PWM_RC | Futaba-F | 1 | Crimp | Panel_PWM_15 | DB9-F | 2 | Solder | - | Signal
|  |  | 3 | Crimp |  |  | 1 | Solder | - | GND
ESC | PWM_MAIN_1 | DB9-M | 2 | Solder | ESC_FL | Futaba-M | 1 | Solder | - | Signal
|  |  | 1 | Solder |  |  | 3 | Solder | - | GND
| PWM_MAIN_2 | DB9-M | 2 | Solder | ESC_FR | Futaba-M | 1 | Solder | - | Signal
|  |  | 1 | Solder |  |  | 3 | Solder | - | GND
| PWM_MAIN_3 | DB9-M | 2 | Solder | ESC_RL | Futaba-M | 1 | Solder | - | Signal
|  |  | 1 | Solder |  |  | 3 | Solder | - | GND
| PWM_MAIN_4 | DB9-M | 2 | Solder | ESC_RR | Futaba-M | 1 | Solder | - | Signal
|  |  | 1 | Solder |  |  | 3 | Solder | - | GND

## Power Connections
Reference | Source |  |  |  | Destination |  |  |  | Gauge (AWG) | Wire Color | Remarks
| Ref | Connector | Pin | Termination | Ref | Connector | Pin | Termination
ESC | ESC_FL | XT90-F | + | Solder | ESC_POWER | XT90-M | - | Solder | 8 | Red | POWER
|  |  | - | Solder |  |  |  |  | 8 | Black | GND
| ESC_FR | XT90-F | + | Solder |  |  |  |  | 8 | Red | POWER
|  |  | - | Solder |  |  |  |  | 8 | Black | GND
| ESC_RL | XT90-F | + | Solder |  |  |  |  | 8 | Red | POWER
|  |  | - | Solder |  |  |  |  | 8 | Black | GND
| ESC_RR | XT90-F | + | Solder |  |  |  |  | 8 | Red | POWER
|  |  | - | Solder |  |  |  |  | 8 | Black | GND
BATTERY | ESC_POWER | XT90-M | Solder | + | Red 8AWG |  |  |  |  | Red | POWER
|  |  | Solder | - | Black 8AWG |  |  |  |  | Black | GND